## Sheet1
CRS_Requirement_ID | CRS_Requirement_Description | HSI_Requirment_ID | HSI_Requirment_Description
Req_1ST123_CRS_overall_001-V1.0 | The user should interface with the calculator through the keypad | Req_1ST123_HSI_overall_001-V1.0 | There is a button that is responsible for switching the system on/off (Lcd & Keypad).
Req_1ST123_CRS_overall_002-V1.0 | 1) Four buttons for: add, subtract, multiply and divide operations. 2) One button for: open/close the calculator. 3) 10 Buttons for: numbers from zero to nine | Req_1ST123_HSI_overall_02-V1.0 | The Keypad in total contains 16 keys, each of which can be used to send a particular input to the microcontroller as required by the user. Each row and column has a separate pin which is connected to separate pin on the Atmega32 microcontroller. A key press is detected using polling based method. Initially, all the rows and columns are logic high. Each row is made logic low one by one. And the corresponding column which is made logic low, by a key press, is detected. The detected row and column numbers are scanned in the array(software) which return the corresponding number entered assigned to the pressed key
Req_1ST123_CRS_overall_003-V1.0 | operation, number and result should be displayed | Req_1ST123_HSI_overall_03-V1.0 | An LCD Display of 16x2 characters is used to display the output of this project. The LCD Display was directly interfaced to the microcontroller. It will output any data fed to it on its data lines. When a particular row is set low, and happens that the 1st operand of the operation to be in this row and is pressed, the corresponding column is set low and a key press, is detected. By that time, the LCD will be initialized and ready for receiving data. Then, it will be displayed on the LCD. Similarly, the operator and the 2nd operand will also be displayed. And by pressing the equal key, the result will be displayed
Req_1ST123_CRS_overall_004-V1.0 | A tune with frequency 500 HZ should be released from a buzzer whenever user press on a keypad button | Req_1ST123_HSI_overall_04-V1.0 | When any key in the keypad is pressed, it will generate a high pulse which turns the buzzer on.